## Front Sheet
[9 empty] | PAGE | 1 OF 26
PROCESS SPECIFICATION NO. : | [5 empty] | 44 NK82 00/P.03/0007/A3
TITLE : | [5 empty] | Line List
PROJECT REFERENCE :
- | Project No : |  |  |  |  | 44NK8200
- | Project Location : |  |  |  |  | Vilayat,Gujarat
- | Project Title : |  |  |  |  | Epoxy Plant
- | Client : |  |  |  |  | Aditya Birla Epoxy (India) Ltd.
(WHERE APPLICABLE)
- | Project Manager Authorisation : | [5 empty] | Date :
- | Client Authorisation : | [5 empty] | Date :
-
APPROVALS
Rev. |  | Issue | Pages |  |  | Revision Description |  | By | Check | Appr
No. |  | Date
A |  | 08.02.12 | 26 | Issued for Engineering |  |  |  | THS | KJV | RPP
x | Entire Specification |  |  |  |  | SPECIFICATION ISSUED FOR
| Issued this Revision |  |  | o | In-house Review |  | o | Design
o | Revised Pages Only |  |  | o | Client Comments / Approval |  | o | Construction
| Issued this Revision |  |  | o | Basic Engineering Package |  | x | Engineering
Filename:

## Final
[16 empty] | Client |  |  |  | Document Number |  | Project No.
[8 empty] | LINE LIST | [11 empty] | 44 NK82 00/P.03/0007/A3 |  | 44NK8200
[16 empty] | Issue | Date | Description |  | Made By | Chk. By | Appd. By
[16 empty] | A | 2012-08-02 | Issued for Engineering |  | THS | KJV | RPP
Column changed | Unit | Fluid Code | Sequence no | Line size (mm) | Pipe Class | Insulaton | Hazard code | Phase | Density Kg/m3 | Location |  | Nor. Op. Condition |  | Max. Op. Condition |  | File name | Tracing Type | Required For Process Squad | Rev | Item Number | Process Status | Remark
[10 empty] | From | To | Pressure Kg/cm2g | Temp C | Pressure Kg/cm2g | Temp C
N1-1212XX-50-A1 |  | N1 | 1212XX | 50 | A1 | [10 empty] | EPAM01-PR-PID-0805.dwg
WW-080505-80-B2 |  | WW | 080505 | 80 | B2 | [10 empty] | EPAM01-PR-PID-0805.dwg
WW-080507-50-B2 |  | WW | 080507 | 50 | B2 | [10 empty] | EPAM01-PR-PID-0805.dwg
SOL-090106-25-B2 |  | SOL | 090106 | 25 | B2 | [10 empty] | EPAM01-PR-PID-0805.dwg
WW-080504-50-B2 |  | WW | 080504 | 50 | B2 | [10 empty] | EPAM01-PR-PID-0805.dwg
WW-080502-80-B2 |  | WW | 080502 | 80 | B2 | [10 empty] | EPAM01-PR-PID-0805.dwg
WW-080506-50-B2 |  | WW | 080506 | 50 | B2 | [10 empty] | EPAM01-PR-PID-0805.dwg
WW-090201-25-B2 |  | WW | 090201 | 25 | B2 | [10 empty] | EPAM01-PR-PID-0805.dwg
WW-080503-50-B2 |  | WW | 080503 | 50 | B2 | [10 empty] | EPAM01-PR-PID-0805.dwg
SOL-080105-25-B2 |  | SOL | 080105 | 25 | B2 | [10 empty] | EPAM01-PR-PID-0805.dwg
SOL-080205-25-B2 |  | SOL | 080205 | 25 | B2 | [10 empty] | EPAM01-PR-PID-0805.dwg
TETA-100804-50-B2 |  | TETA | 100804 | 50 | B2 | [10 empty] | EPAM01-PR-PID-0901.dwg
PRO-090101-100-B2-ET |  | PRO | 090101 | 100 | B2 | ET | [9 empty] | EPAM01-PR-PID-0901.dwg
HOR-090101-100-A3-H |  | HOR | 090101 | 100 | A3 | H | [9 empty] | EPAM01-PR-PID-0901.dwg
COR-090101-100-A3-H |  | COR | 090101 | 100 | A3 | H | [9 empty] | EPAM01-PR-PID-0901.dwg
COS-XXXXXX-100-A3-H |  | COS | XXXXXX | 100 | A3 | H | [9 empty] | EPAM01-PR-PID-0901.dwg
N1-1212XX-40-A1 |  | N1 | 1212XX | 40 | A1 | [10 empty] | EPAM01-PR-PID-0901.dwg
DIA-100703-100-B2-ET |  | DIA | 100703 | 100 | B2 | ET | [9 empty] | EPAM01-PR-PID-0901.dwg
DCOFA-100709-100-B2-ET |  | DCOFA | 100709 | 100 | B2 | ET | [9 empty] | EPAM01-PR-PID-0901.dwg
V-090101-150-B2-H |  | V | 090101 | 150 | B2 | H | [9 empty] | EPAM01-PR-PID-0901.dwg
N4-1212XX-25-A6 |  | N4 | 1212XX | 25 | A6 | [10 empty] | EPAM01-PR-PID-0804.dwg
IA-12111XX-40-A6 |  | IA | 12111XX | 40 | A6 | [10 empty] | EPAM01-PR-PID-0804.dwg
NPG-080404-300-B1 |  | NPG | 080404 | 300 | B1 | [10 empty] | EPAM01-PR-PID-0804.dwg
TPA-080404-300-B1 |  | TPA | 080404 | 300 | B1 | [10 empty] | EPAM01-PR-PID-0804.dwg
N4-1212XX-25-A6 |  | N4 | 1212XX | 25 | A6 | [10 empty] | EPAM01-PR-PID-0804.dwg
NPG-080401-250-B1 |  | NPG | 080401 | 250 | B1 | [10 empty] | EPAM01-PR-PID-0804.dwg
V-080408-80-B2 |  | V | 080408 | 80 | B2 | [10 empty] | EPAM01-PR-PID-0804.dwg
NPG-080402-250-B1 |  | NPG | 080402 | 250 | B1 | [10 empty] | EPAM01-PR-PID-0804.dwg
V-080407-150-B2 |  | V | 080407 | 150 | B2 | [10 empty] | EPAM01-PR-PID-0804.dwg
V-080405-200-B2 |  | V | 080405 | 200 | B2 | [10 empty] | EPAM01-PR-PID-0804.dwg
PA-XXXXXX-50-A6 |  | PA | XXXXXX | 50 | A6 | [10 empty] | EPAM01-PR-PID-0804.dwg
CHBS-1207XX-25-A2-C |  | CHBS | 1207XX | 25 | A2 | C | [5 empty] | 900 | 2000 |  |  | EPAM01-PR-PID-0805.dwg
CHBR-080501-25-A2-C |  | CHBR | 080501 | 25 | A2 | C | [5 empty] | 400 | 600 |  |  | EPAM01-PR-PID-0805.dwg
IA-12111XX-40-A6 |  | IA | 12111XX | 40 | A6 | [10 empty] | EPAM01-PR-PID-0804.dwg
TPP-080402-25-B2-H |  | TPP | 080402 | 25 | B2 | H | [9 empty] | EPAM01-PR-PID-0804.dwg
TPP-080401-25-B2-H |  | TPP | 080401 | 25 | B2 | H | [9 empty] | EPAM01-PR-PID-0804.dwg
V-080203-40-B2 |  | V | 080203 | 40 | B2 | [10 empty] | EPAM01-PR-PID-0805.dwg
V-080103-40-B2 |  | V | 080103 | 40 | B2 | [10 empty] | EPAM01-PR-PID-0805.dwg
WW-080501-25-B2 |  | WW | 080501 | 25 | B2 | [10 empty] | EPAM01-PR-PID-0805.dwg
DM-1210XX-25-B2 |  | DM | 1210XX | 25 | B2 | [10 empty] | EPAM01-PR-PID-0805.dwg
IA-12111XX-25-A6 |  | IA | 12111XX | 25 | A6 | [10 empty] | EPAM01-PR-PID-0804.dwg
IA-12111XX-25-A6 |  | IA | 12111XX | 25 | A6 | [10 empty] | EPAM01-PR-PID-0804.dwg
IA-12111XX-25-A6 |  | IA | 12111XX | 25 | A6 | [10 empty] | EPAM01-PR-PID-0804.dwg
IA-12111XX-25-A6 |  | IA | 12111XX | 25 | A6 | [10 empty] | EPAM01-PR-PID-0804.dwg
N1-1212XX-25-A1 |  | N1 | 1212XX | 25 | A1 | [10 empty] | EPAM01-PR-PID-0804.dwg
PRO-090204-80-B2-ET |  | PRO | 090204 | 80 | B2 | ET | [9 empty] | EPAM01-PR-PID-0902.dwg
CWR-090201-80-A1 |  | CWR | 090201 | 80 | A1 | [10 empty] | EPAM01-PR-PID-0902.dwg
CWS-1205XX-80-A1 |  | CWS | 1205XX | 80 | A1 | [10 empty] | EPAM01-PR-PID-0902.dwg
SOL-090202-50-B2-C |  | SOL | 090202 | 50 | B2 | C | [9 empty] | EPAM01-PR-PID-0902.dwg
V-090201-150-B2-PP |  | V | 090201 | 150 | B2 | PP | [9 empty] | EPAM01-PR-PID-0902.dwg
N1-1212XX-25-A1 |  | N1 | 1212XX | 25 | A1 | [10 empty] | EPAM01-PR-PID-0902.dwg
PRO-090202-80-B2-ET |  | PRO | 090202 | 80 | B2 | ET | [9 empty] | EPAM01-PR-PID-0902.dwg
PRO-090201-100-B2-ET |  | PRO | 090201 | 100 | B2 | ET | [9 empty] | EPAM01-PR-PID-0902.dwg
PRO-090206-80-B2-ET |  | PRO | 090206 | 80 | B2 | ET | [9 empty] | EPAM01-PR-PID-0902.dwg
PRO-090205-25-B2 |  | PRO | 090205 | 25 | B2 | [10 empty] | EPAM01-PR-PID-0902.dwg
CHBR-090201-80-A2-C |  | CHBR | 090201 | 80 | A2 | C | [5 empty] | 400 | 600 |  |  | EPAM01-PR-PID-0902.dwg
HOR-090104-50-A3-H |  | HOR | 090104 | 50 | A3 | H | [9 empty] | EPAM01-PR-PID-0901.dwg
HOR-090103-25-A3-H |  | HOR | 090103 | 25 | A3 | H | [9 empty] | EPAM01-PR-PID-0901.dwg
N1-1212XX-25-A1 |  | N1 | 1212XX | 25 | A1 | [10 empty] | EPAM01-PR-PID-0902.dwg
SOL-090201-50-B2 |  | SOL | 090201 | 50 | B2 | [10 empty] | EPAM01-PR-PID-0902.dwg
PRO-090102-100-B2-ET |  | PRO | 090102 | 100 | B2 | ET | [9 empty] | EPAM01-PR-PID-0902.dwg
CHBS-1207XX-80-A2-C |  | CHBS | 1207XX | 80 | A2 | C | [5 empty] | 900 | 2000 |  |  | EPAM01-PR-PID-0902.dwg
V-090202-50-B2 |  | V | 090202 | 50 | B2 | [10 empty] | EPAM01-PR-PID-0902.dwg
DM-1210XX-25-B1 |  | DM | 1210XX | 25 | B1 | [10 empty] | EPAM01-PR-PID-0902.dwg
CHBS-1207XX-25-A2-C |  | CHBS | 1207XX | 25 | A2 | C | [5 empty] | 900 | 2000 |  |  | EPAM01-PR-PID-0902.dwg
N1-1212XX-50-A1 |  | N1 | 1212XX | 50 | A1 | [10 empty] | EPAM01-PR-PID-0902.dwg
V-090103-40-B2 |  | V | 090103 | 40 | B2 | [10 empty] | EPAM01-PR-PID-0902.dwg
WW-090201-25-B2 |  | WW | 090201 | 25 | B2 | [10 empty] | EPAM01-PR-PID-0902.dwg
CHBR-090202-25-A2-C |  | CHBR | 090202 | 25 | A2 | C | [5 empty] | 400 | 600 |  |  | EPAM01-PR-PID-0902.dwg
PRO-090101-100-B2-ET |  | PRO | 090101 | 100 | B2 | ET | [9 empty] | EPAM01-PR-PID-0902.dwg
CWR-090102-40-A1 |  | CWR | 090102 | 40 | A1 | [10 empty] | EPAM01-PR-PID-0901.dwg
CWS-1205XX-40-A1 |  | CWS | 1205XX | 40 | A1 | [10 empty] | EPAM01-PR-PID-0901.dwg
V-090104-25-B2 |  | V | 090104 | 25 | B2 | [10 empty] | EPAM01-PR-PID-0901.dwg
SOL-090105-25-B2 |  | SOL | 090105 | 25 | B2 | [10 empty] | EPAM01-PR-PID-0901.dwg
SOL-090104-25-B2 |  | SOL | 090104 | 25 | B2 | [10 empty] | EPAM01-PR-PID-0901.dwg
SOL-090101-40-B2-PP |  | SOL | 090101 | 40 | B2 | PP | [9 empty] | EPAM01-PR-PID-0901.dwg
V-090105-150-B2-H |  | V | 090105 | 150 | B2 | H | [9 empty] | EPAM01-PR-PID-0901.dwg
SOL-090103-40-B2 |  | SOL | 090103 | 40 | B2 | [10 empty] | EPAM01-PR-PID-0901.dwg
N1-090101-25-A1 |  | N1 | 090101 | 25 | A1 | [10 empty] | EPAM01-PR-PID-0901.dwg
HOS-XXXXXX-100-A3-H |  | HOS | XXXXXX | 100 | A3 | H | [9 empty] | EPAM01-PR-PID-0901.dwg
HOS-090101-100-A3-H |  | HOS | 090101 | 100 | A3 | H | [9 empty] | EPAM01-PR-PID-0901.dwg
HOR-090102-100-A3-H |  | HOR | 090102 | 100 | A3 | H | [9 empty] | EPAM01-PR-PID-0901.dwg
CWR-090101-80-A1 |  | CWR | 090101 | 80 | A1 | [10 empty] | EPAM01-PR-PID-0901.dwg
CWS-1205XX-80-A1 |  | CWS | 1205XX | 80 | A1 | [10 empty] | EPAM01-PR-PID-0901.dwg
V-090103-50-B2 |  | V | 090103 | 50 | B2 | [10 empty] | EPAM01-PR-PID-0901.dwg
SOL-090102-50-B2 |  | SOL | 090102 | 50 | B2 | [10 empty] | EPAM01-PR-PID-0901.dwg
V-090102-150-B2-PP |  | V | 090102 | 150 | B2 | PP | [9 empty] | EPAM01-PR-PID-0901.dwg
PRO-090102-100-B2-ET |  | PRO | 090102 | 100 | B2 | ET | [9 empty] | EPAM01-PR-PID-0901.dwg
HOS-090102-40-A3-H |  | HOS | 090102 | 40 | A3 | H | [9 empty] | EPAM01-PR-PID-0901.dwg
SOL-090106-25-B2 |  | SOL | 090106 | 25 | B2 | [10 empty] | EPAM01-PR-PID-0901.dwg
N1-1212XX-25-A1 |  | N1 | 1212XX | 25 | A1 | [10 empty] | EPAM01-PR-PID-0901.dwg
V-52107-50-B2 |  | V | 52107 | 50 | B2 | [10 empty] | EPAM01-PR-PID-0901.dwg
C-090101-100-B2 |  | C | 090101 | 100 | B2 | [10 empty] | EPAM01-PR-PID-0901.dwg
HOR-080104-25-A3-H |  | HOR | 080104 | 25 | A3 | H | [9 empty] | EPAM01-PR-PID-0801.dwg
HOR-080103-25-A3-H |  | HOR | 080103 | 25 | A3 | H | [9 empty] | EPAM01-PR-PID-0801.dwg
COR-080201-100-A3-H |  | COR | 080201 | 100 | A3 | H | [9 empty] | EPAM01-PR-PID-0802.dwg
COS-XXXXXX-100-A3-H |  | COS | XXXXXX | 100 | A3 | H | [9 empty] | EPAM01-PR-PID-0802.dwg
C-080102-100-B2 |  | C | 080102 | 100 | B2 | [10 empty] | EPAM01-PR-PID-0801.dwg
HOR-080101-100-A3-H |  | HOR | 080101 | 100 | A3 | H | [9 empty] | EPAM01-PR-PID-0801.dwg
V-080107-50-B2 |  | V | 080107 | 50 | B2 | [10 empty] | EPAM01-PR-PID-0801.dwg
C-080101-200-B2 |  | C | 080101 | 200 | B2 | [10 empty] | EPAM01-PR-PID-0801.dwg
V-080104-150-B2 |  | V | 080104 | 150 | B2 | [10 empty] | EPAM01-PR-PID-0801.dwg
SOL-080202-40-B2 |  | SOL | 080202 | 40 | B2 | [10 empty] | EPAM01-PR-PID-0802.dwg
V-080201-150-B2-H |  | V | 080201 | 150 | B2 | H | [9 empty] | EPAM01-PR-PID-0802.dwg
PRO-080201-200-B2-ET |  | PRO | 080201 | 200 | B2 | ET | [9 empty] | EPAM01-PR-PID-0802.dwg
TPP-080501-25-B2-H |  | TPP | 080501 | 25 | B2 | H | [9 empty] | EPAM01-PR-PID-0802.dwg
NPG-080402-250-B1 |  | NPG | 080402 | 250 | B1 | [10 empty] | EPAM01-PR-PID-0802.dwg
TPA-080402-250-B1 |  | TPA | 080402 | 250 | B1 | [10 empty] | EPAM01-PR-PID-0802.dwg
DEG-100809-50-B2 |  | DEG | 100809 | 50 | B2 | [10 empty] | EPAM01-PR-PID-0802.dwg
N1-1212XX-50-A1 |  | N1 | 1212XX | 50 | A1 | [10 empty] | EPAM01-PR-PID-0802.dwg
CWR-080202-40-A1 |  | CWR | 080202 | 40 | A1 | [10 empty] | EPAM01-PR-PID-0802.dwg
CWS-1205XX-40-A1 |  | CWS | 1205XX | 40 | A1 | [10 empty] | EPAM01-PR-PID-0802.dwg
V-080202-150-B2-PP |  | V | 080202 | 150 | B2 | PP | [9 empty] | EPAM01-PR-PID-0802.dwg
CWR-080201-80-A1 |  | CWR | 080201 | 80 | A1 | [10 empty] | EPAM01-PR-PID-0802.dwg
CWS-1205XX-80-A1 |  | CWS | 1205XX | 80 | A1 | [10 empty] | EPAM01-PR-PID-0802.dwg
V-080203-40-B2 |  | V | 080203 | 40 | B2 | [10 empty] | EPAM01-PR-PID-0802.dwg
CWR-080101-80-A1 |  | CWR | 080101 | 80 | A1 | [10 empty] | EPAM01-PR-PID-0801.dwg
CWS-1205XX-80-A1 |  | CWS | 1205XX | 80 | A1 | [10 empty] | EPAM01-PR-PID-0801.dwg
V-080103-40-B2 |  | V | 080103 | 40 | B2 | [10 empty] | EPAM01-PR-PID-0801.dwg
V-080102-150-B2-PP |  | V | 080102 | 150 | B2 | PP | [9 empty] | EPAM01-PR-PID-0801.dwg
COR-080101-100-A3-H |  | COR | 080101 | 100 | A3 | H | [9 empty] | EPAM01-PR-PID-0801.dwg
COS-XXXXX-100-A3-H |  | COS | XXXXX | 100 | A3 | H | [9 empty] | EPAM01-PR-PID-0801.dwg
PRO-080201-200-B2-ET |  | PRO | 080201 | 200 | B2 | ET | [9 empty] | EPAM01-PR-PID-0801.dwg
HOS-080102-40-A3-H |  | HOS | 080102 | 40 | A3 | H | [9 empty] | EPAM01-PR-PID-0801.dwg
HOR-080102-100-A3-H |  | HOR | 080102 | 100 | A3 | H | [9 empty] | EPAM01-PR-PID-0801.dwg
SOL-080101-50-B2-PP |  | SOL | 080101 | 50 | B2 | PP | [9 empty] | EPAM01-PR-PID-0801.dwg
SOL-080105-25-B2 |  | SOL | 080105 | 25 | B2 | [10 empty] | EPAM01-PR-PID-0801.dwg
V-080106-150-B2-PP |  | V | 080106 | 150 | B2 | PP | [9 empty] | EPAM01-PR-PID-0801.dwg
N1-080101-25-A1 |  | N1 | 080101 | 25 | A1 | [10 empty] | EPAM01-PR-PID-0801.dwg
SOL-080103-40-B2 |  | SOL | 080103 | 40 | B2 | [10 empty] | EPAM01-PR-PID-0801.dwg
CWR-080102-40-A1 |  | CWR | 080102 | 40 | A1 | [10 empty] | EPAM01-PR-PID-0801.dwg
CWS-1205XX-40-A1 |  | CWS | 1205XX | 40 | A1 | [10 empty] | EPAM01-PR-PID-0801.dwg
N1-1212XX-40-A1 |  | N1 | 1212XX | 40 | A1 | [10 empty] | EPAM01-PR-PID-0801.dwg
SOL-080102-40-B2 |  | SOL | 080102 | 40 | B2 | [10 empty] | EPAM01-PR-PID-0801.dwg
HOS-080101-100-A3-H |  | HOS | 080101 | 100 | A3 | H | [9 empty] | EPAM01-PR-PID-0801.dwg
TPP-080401-25-B2-H |  | TPP | 080401 | 25 | B2 | H | [9 empty] | EPAM01-PR-PID-0801.dwg
NPG-080401-250-B1 |  | NPG | 080401 | 250 | B1 | [10 empty] | EPAM01-PR-PID-0801.dwg
TPA-080401-250-B1 |  | TPA | 080401 | 250 | B1 | [10 empty] | EPAM01-PR-PID-0801.dwg
DEG-100809-50-B2 |  | DEG | 100809 | 50 | B2 | [10 empty] | EPAM01-PR-PID-0801.dwg
V-080101-150-B2-H |  | V | 080101 | 150 | B2 | H | [9 empty] | EPAM01-PR-PID-0801.dwg
HOS-XXXXXX-100-A3-H |  | HOS | XXXXXX | 100 | A3 | H | [9 empty] | EPAM01-PR-PID-0801.dwg
V-080105-25-B2 |  | V | 080105 | 25 | B2 | [10 empty] | EPAM01-PR-PID-0801.dwg
SOL-080104-25-B2 |  | SOL | 080104 | 25 | B2 | [10 empty] | EPAM01-PR-PID-0801.dwg
SOL-080106-25-B2 |  | SOL | 080106 | 25 | B2 | [10 empty] | EPAM01-PR-PID-0801.dwg
PRO-080102-100-B2-ET |  | PRO | 080102 | 100 | B2 | ET | [9 empty] | EPAM01-PR-PID-0801.dwg
PRO-080101-200-B2-ET |  | PRO | 080101 | 200 | B2 | ET | [9 empty] | EPAM01-PR-PID-0801.dwg
SOL-080206-25-B2 |  | SOL | 080206 | 25 | B2 | [10 empty] | EPAM01-PR-PID-0802.dwg
V-080205-25-B2 |  | V | 080205 | 25 | B2 | [10 empty] | EPAM01-PR-PID-0802.dwg
PRO-080302-250-B2 |  | PRO | 080302 | 250 | B2 | [10 empty] | EPAM01-PR-PID-0803.dwg
IA-1211XX-25-A6 |  | IA | 1211XX | 25 | A6 | [10 empty] | EPAM01-PR-PID-0803.dwg
N1-1212XX-25-A1 |  | N1 | 1212XX | 25 | A1 | [10 empty] | EPAM01-PR-PID-0803.dwg
WW-080301-25-A1 |  | WW | 080301 | 25 | A1 | [10 empty] | EPAM01-PR-PID-0803.dwg
IA-1211XX-25-A6 |  | IA | 1211XX | 25 | A6 | [10 empty] | EPAM01-PR-PID-0803.dwg
DA-080302-100-B1 |  | DA | 080302 | 100 | B1 | [10 empty] | EPAM01-PR-PID-0803.dwg
SOL-080104-25-B2 |  | SOL | 080104 | 25 | B2 | [10 empty] | EPAM01-PR-PID-0802.dwg
IA-1211XX-40-A6 |  | IA | 1211XX | 40 | A6 | [10 empty] | EPAM01-PR-PID-0803.dwg
WW-080302-25-A1 |  | WW | 080302 | 25 | A1 | [10 empty] | EPAM01-PR-PID-0803.dwg
IA-080302-25-A6 |  | IA | 080302 | 25 | A6 | [10 empty] | EPAM01-PR-PID-0803.dwg
IA-080301-25-A6 |  | IA | 080301 | 25 | A6 | [10 empty] | EPAM01-PR-PID-0803.dwg
TPA-080401-250-B1 |  | TPA | 080401 | 250 | B1 | [10 empty] | EPAM01-PR-PID-0804.dwg
V-080404-80-B2 |  | V | 080404 | 80 | B2 | [10 empty] | EPAM01-PR-PID-0804.dwg
TPA-080402-250-B1 |  | TPA | 080402 | 250 | B1 | [10 empty] | EPAM01-PR-PID-0804.dwg
V-080401-150-B2 |  | V | 080401 | 150 | B2 | [10 empty] | EPAM01-PR-PID-0804.dwg
V-080402-200-B2 |  | V | 080402 | 200 | B2 | [10 empty] | EPAM01-PR-PID-0804.dwg
V-080406-50-B2 |  | V | 080406 | 50 | B2 | [10 empty] | EPAM01-PR-PID-0804.dwg
V-080403-50-B2 |  | V | 080403 | 50 | B2 | [10 empty] | EPAM01-PR-PID-0804.dwg
N1-1212XX-25-A1 |  | N1 | 1212XX | 25 | A1 | [10 empty] | EPAM01-PR-PID-0804.dwg
C-080201-200-B2 |  | C | 080201 | 200 | B2 | [10 empty] | EPAM01-PR-PID-0802.dwg
V-080204-150-B2 |  | V | 080204 | 150 | B2 | [10 empty] | EPAM01-PR-PID-0802.dwg
C-080202-100-B2 |  | C | 080202 | 100 | B2 | [10 empty] | EPAM01-PR-PID-0802.dwg
V-080207-50-B2 |  | V | 080207 | 50 | B2 | [10 empty] | EPAM01-PR-PID-0802.dwg
HOR-080201-100-A3-H |  | HOR | 080201 | 100 | A3 | H | [9 empty] | EPAM01-PR-PID-0802.dwg
SOL-080201-50-B2-PP |  | SOL | 080201 | 50 | B2 | PP | [9 empty] | EPAM01-PR-PID-0802.dwg
N1-080201-25-A1 |  | N1 | 080201 | 25 | A1 | [10 empty] | EPAM01-PR-PID-0802.dwg
HOR-080202-100-A3-H |  | HOR | 080202 | 100 | A3 | H | [9 empty] | EPAM01-PR-PID-0802.dwg
V-080206-150-B2-PP |  | V | 080206 | 150 | B2 | PP | [9 empty] | EPAM01-PR-PID-0802.dwg
HOS-080201-100-A3-H |  | HOS | 080201 | 100 | A3 | H | [9 empty] | EPAM01-PR-PID-0802.dwg
HOS-XXXXXX-100-A3-H |  | HOS | XXXXXX | 100 | A3 | H | [9 empty] | EPAM01-PR-PID-0802.dwg
SOL-080205-25-B2 |  | SOL | 080205 | 25 | B2 | [10 empty] | EPAM01-PR-PID-0802.dwg
SOL-080203-40-B2 |  | SOL | 080203 | 40 | B2 | [10 empty] | EPAM01-PR-PID-0802.dwg
HOS-080202-40-A3-H |  | HOS | 080202 | 40 | A3 | H | [9 empty] | EPAM01-PR-PID-0802.dwg
CWR-080302-150-A2-C |  | CWR | 080302 | 150 | A2 | C | [9 empty] | EPAM01-PR-PID-0803.dwg
DA-080301-100-B1 |  | DA | 080301 | 100 | B1 | [10 empty] | EPAM01-PR-PID-0803.dwg
DA-080303-150-B1 |  | DA | 080303 | 150 | B1 | [10 empty] | EPAM01-PR-PID-0803.dwg
CWR-080304-80-A1 |  | CWR | 080304 | 80 | A1 | [10 empty] | EPAM01-PR-PID-0803.dwg
CHBS-1207XX-40-A2-C |  | CHBS | 1207XX | 40 | A2 | C | [5 empty] | 900 | 2000 |  |  | EPAM01-PR-PID-0803.dwg
CHBR-080301-40-A2-C |  | CHBR | 080301 | 40 | A2 | C | [5 empty] | 400 | 600 |  |  | EPAM01-PR-PID-0803.dwg
CWR-080303-100-A2-C |  | CWR | 080303 | 100 | A2 | C | [9 empty] | EPAM01-PR-PID-0803.dwg
CWS-080301-100-A2-C |  | CWS | 080301 | 100 | A2 | C | [9 empty] | EPAM01-PR-PID-0803.dwg
CWS-1205XX-100-A1 |  | CWS | 1205XX | 100 | A1 | [10 empty] | EPAM01-PR-PID-0803.dwg
CWR-080305-100-A1 |  | CWR | 080305 | 100 | A1 | [10 empty] | EPAM01-PR-PID-0803.dwg
IA-1211XX-25-A6 |  | IA | 1211XX | 25 | A6 | [10 empty] | EPAM01-PR-PID-0803.dwg
HOR-080204-25-A3-H |  | HOR | 080204 | 25 | A3 | H | [9 empty] | EPAM01-PR-PID-0802.dwg
HOR-080103-25-A3-H |  | HOR | 080103 | 25 | A3 | H | [9 empty] | EPAM01-PR-PID-0802.dwg
PRO-080301-250-B2 |  | PRO | 080301 | 250 | B2 | [10 empty] | EPAM01-PR-PID-0803.dwg
CWR-080301-100-A2-C |  | CWR | 080301 | 100 | A2 | C | [9 empty] | EPAM01-PR-PID-0803.dwg
CWS-1205XX-80-A1 |  | CWS | 1205XX | 80 | A1 | [10 empty] | EPAM01-PR-PID-0803.dwg
PRO-080102-100-B2-ET |  | PRO | 080102 | 100 | B2 | ET | [9 empty] | EPAM01-PR-PID-0803.dwg