## Front Sheet
[9 empty] | PAGE | 1 OF 26
PROCESS SPECIFICATION NO. : | [5 empty] | 44 NK82 00/P.03/0007/A3
TITLE : | [5 empty] | Line List
PROJECT REFERENCE :
- | Project No : |  |  |  |  | 44NK8200
- | Project Location : |  |  |  |  | Vilayat,Gujarat
- | Project Title : |  |  |  |  | Epoxy Plant
- | Client : |  |  |  |  | Aditya Birla Epoxy (India) Ltd.
(WHERE APPLICABLE)
- | Project Manager Authorisation : | [5 empty] | Date :
- | Client Authorisation : | [5 empty] | Date :
-
APPROVALS
Rev. |  | Issue | Pages |  |  | Revision Description |  | By | Check | Appr
No. |  | Date
A |  | 08.02.12 | 26 | Issued for Engineering |  |  |  | THS | KJV | RPP
x | Entire Specification |  |  |  |  | SPECIFICATION ISSUED FOR
| Issued this Revision |  |  | o | In-house Review |  | o | Design
o | Revised Pages Only |  |  | o | Client Comments / Approval |  | o | Construction
| Issued this Revision |  |  | o | Basic Engineering Package |  | x | Engineering
Filename:

## Final
[16 empty] | Client |  |  |  | Document Number |  | Project No.
[8 empty] | LINE LIST | [11 empty] | 44 NK82 00/P.03/0007/A3 |  | 44NK8200
[16 empty] | Issue | Date | Description |  | Made By | Chk. By | Appd. By
[16 empty] | A | 2012-08-02 | Issued for Engineering |  | THS | KJV | RPP
Column changed | Unit | Fluid Code | Sequence no | Line size (mm) | Pipe Class | Insulaton | Hazard code | Phase | Density Kg/m3 | Location |  | Nor. Op. Condition |  | Max. Op. Condition |  | File name | Tracing Type | Required For Process Squad | Rev | Item Number | Process Status | Remark
[10 empty] | From | To | Pressure Kg/cm2g | Temp C | Pressure Kg/cm2g | Temp C
SOL-050202-100-B2 SOL |  | SOL | 050202 | 100 | B2 SOL | [10 empty] | SOL-050202-100-B2 SOL
CHBS-120752-25-A2-C |  | CHBS | 120752 | 25 | A2 | C | [9 empty] | CHBS-120752-25-A2-C
DM-121052-25-B1 25 |  | DM | 121052 | 25 | B1 25 | [10 empty] | DM-121052-25-B1 25
CHBR-050201-40-A2-C |  | CHBR | 050201 | 40 | A2 | C | [9 empty] | CHBR-050201-40-A2-C
CHBS-120751-40-A2-C |  | CHBS | 120751 | 40 | A2 | C | [9 empty] | CHBS-120751-40-A2-C
PRO-050101-50-B2-H |  | PRO | 050101 | 50 | B2 | H | [9 empty] | PRO-050101-50-B2-H
PRO-050201-50-B2-H |  | PRO | 050201 | 50 | B2 | H | [9 empty] | PRO-050201-50-B2-H
80 PRO-050202-50-B2-H |  | 80 PRO | 050202 | 50 | B2 | H | [9 empty] | 80 PRO-050202-50-B2-H
IA-121151-25-A6 XV |  | IA | 121151 | 25 | A6 XV | [10 empty] | IA-121151-25-A6 XV
PA-121151-40-A6 PID |  | PA | 121151 | 40 | A6 PID | [10 empty] | PA-121151-40-A6 PID
WW-050201-25-A1 25 |  | WW | 050201 | 25 | A1 25 | [10 empty] | WW-050201-25-A1 25
DM-121053-25-B1-H |  | DM | 121053 | 25 | B1 | H | [9 empty] | DM-121053-25-B1-H
505 WW-050202-50-B2 |  | 505 WW | 050202 | 50 | B2 | [10 empty] | 505 WW-050202-50-B2
CHBR-050202-25-A2-C |  | CHBR | 050202 | 25 | A2 | C | [9 empty] | CHBR-050202-25-A2-C
CWS-120552-150-A1 CWR |  | CWS | 120552 | 150 | A1 CWR | [10 empty] | CWS-120552-150-A1 CWR