## Front Sheet
[9 empty] | PAGE | 1 OF 26
PROCESS SPECIFICATION NO. : | [5 empty] | 44 NK82 00/P.03/0007/A3
TITLE : | [5 empty] | Line List
PROJECT REFERENCE :
- | Project No : |  |  |  |  | 44NK8200
- | Project Location : |  |  |  |  | Vilayat,Gujarat
- | Project Title : |  |  |  |  | Epoxy Plant
- | Client : |  |  |  |  | Aditya Birla Epoxy (India) Ltd.
(WHERE APPLICABLE)
- | Project Manager Authorisation : | [5 empty] | Date :
- | Client Authorisation : | [5 empty] | Date :
-
APPROVALS
Rev. |  | Issue | Pages |  |  | Revision Description |  | By | Check | Appr
No. |  | Date
A |  | 08.02.12 | 26 | Issued for Engineering |  |  |  | THS | KJV | RPP
x | Entire Specification |  |  |  |  | SPECIFICATION ISSUED FOR
| Issued this Revision |  |  | o | In-house Review |  | o | Design
o | Revised Pages Only |  |  | o | Client Comments / Approval |  | o | Construction
| Issued this Revision |  |  | o | Basic Engineering Package |  | x | Engineering
Filename:

## Final
[16 empty] | Client |  |  |  | Document Number |  | Project No.
[8 empty] | LINE LIST | [11 empty] | 44 NK82 00/P.03/0007/A3 |  | 44NK8200
[16 empty] | Issue | Date | Description |  | Made By | Chk. By | Appd. By
[16 empty] | A | 2012-08-02 | Issued for Engineering |  | THS | KJV | RPP
Column changed | Unit | Fluid Code | Sequence no | Line size (mm) | Pipe Class | Insulaton | Hazard code | Phase | Density Kg/m3 | Location |  | Nor. Op. Condition |  | Max. Op. Condition |  | File name | Tracing Type | Required For Process Squad | Rev | Item Number | Process Status | Remark
[10 empty] | From | To | Pressure Kg/cm2g | Temp C | Pressure Kg/cm2g | Temp C
PRO-050310-50-B2-PP |  | PRO | 050310 | 50 | B2 | PP | [9 empty] | PRO-050310-50-B2-PP
MPS-120852-80-A4-H |  | MPS | 120852 | 80 | A4 | H | [9 empty] | MPS-120852-80-A4-H
CWR-050301-100-A1 |  | CWR | 050301 | 100 | A1 | [10 empty] | CWR-050301-100-A1
DM-121059-100-B1-H |  | DM | 121059 | 100 | B1 | H | [9 empty] | DM-121059-100-B1-H
CWS-120553-100-A1 |  | CWS | 120553 | 100 | A1 | [10 empty] | CWS-120553-100-A1
MPC-050301-40-A1-H |  | MPC | 050301 | 40 | A1 | H | [9 empty] | MPC-050301-40-A1-H
PRO-050301-100-B2-H |  | PRO | 050301 | 100 | B2 | H | [9 empty] | PRO-050301-100-B2-H
PRO-050302-100-B2-H |  | PRO | 050302 | 100 | B2 | H | [9 empty] | PRO-050302-100-B2-H
PRO-050305-80-B2-PP |  | PRO | 050305 | 80 | B2 | PP | [9 empty] | PRO-050305-80-B2-PP
PRO-050303-80-B2-H |  | PRO | 050303 | 80 | B2 | H | [9 empty] | PRO-050303-80-B2-H
WW-050301-40-A1-PP |  | WW | 050301 | 40 | A1 | PP | [9 empty] | WW-050301-40-A1-PP
PRO-050902-50-B2 |  | PRO | 050902 | 50 | B2 | [10 empty] | PRO-050902-50-B2
MPS-050301-80-A4-H |  | MPS | 050301 | 80 | A4 | H | [9 empty] | MPS-050301-80-A4-H
MPS-050302-80-B2 |  | MPS | 050302 | 80 | B2 | [10 empty] | MPS-050302-80-B2
PRO-050304-100-B2-H |  | PRO | 050304 | 100 | B2 | H | [9 empty] | PRO-050304-100-B2-H
PRO-050306-40-B2 |  | PRO | 050306 | 40 | B2 | [10 empty] | PRO-050306-40-B2
PRO-050307-100-B2 |  | PRO | 050307 | 100 | B2 | [10 empty] | PRO-050307-100-B2
PRO-050309-100-B2 |  | PRO | 050309 | 100 | B2 | [10 empty] | PRO-050309-100-B2
PRO-050310-100-B2-H |  | PRO | 050310 | 100 | B2 | H | [9 empty] | PRO-050310-100-B2-H
PRO-050311-100-B2-H |  | PRO | 050311 | 100 | B2 | H | [9 empty] | PRO-050311-100-B2-H