## Front Sheet
[9 empty] | PAGE | 1 OF 26
PROCESS SPECIFICATION NO. : | [5 empty] | 44 NK82 00/P.03/0007/A3
TITLE : | [5 empty] | Line List
PROJECT REFERENCE :
- | Project No : |  |  |  |  | 44NK8200
- | Project Location : |  |  |  |  | Vilayat,Gujarat
- | Project Title : |  |  |  |  | Epoxy Plant
- | Client : |  |  |  |  | Aditya Birla Epoxy (India) Ltd.
(WHERE APPLICABLE)
- | Project Manager Authorisation : | [5 empty] | Date :
- | Client Authorisation : | [5 empty] | Date :
-
APPROVALS
Rev. |  | Issue | Pages |  |  | Revision Description |  | By | Check | Appr
No. |  | Date
A |  | 08.02.12 | 26 | Issued for Engineering |  |  |  | THS | KJV | RPP
x | Entire Specification |  |  |  |  | SPECIFICATION ISSUED FOR
| Issued this Revision |  |  | o | In-house Review |  | o | Design
o | Revised Pages Only |  |  | o | Client Comments / Approval |  | o | Construction
| Issued this Revision |  |  | o | Basic Engineering Package |  | x | Engineering
Filename:

## Final
[16 empty] | Client |  |  |  | Document Number |  | Project No.
[8 empty] | LINE LIST | [11 empty] | 44 NK82 00/P.03/0007/A3 |  | 44NK8200
[16 empty] | Issue | Date | Description |  | Made By | Chk. By | Appd. By
[16 empty] | A | 2012-08-02 | Issued for Engineering |  | THS | KJV | RPP
Column changed | Unit | Fluid Code | Sequence no | Line size (mm) | Pipe Class | Insulaton | Hazard code | Phase | Density Kg/m3 | Location |  | Nor. Op. Condition |  | Max. Op. Condition |  | File name | Tracing Type | Required For Process Squad | Rev | Item Number | Process Status | Remark
[10 empty] | From | To | Pressure Kg/cm2g | Temp C | Pressure Kg/cm2g | Temp C
WW-050404-25-B2 C4 |  | WW | 050404 | 25 | B2 C4 | EPAM01-PR-PID-0504.pdf | [9 empty] | WW-050404-25-B2 C4
CHBS-120754-25-A2-C |  | CHBS | 120754 | 25 | A2 | EPAM01-PR-PID-0504.pdf | [9 empty] | CHBS-120754-25-A2-C
WW-050405-40-A1 DM |  | WW | 050405 | 40 | A1 DM | EPAM01-PR-PID-0504.pdf | [9 empty] | WW-050405-40-A1 DM
WW-050401-50-B2 R3B |  | WW | 050401 | 50 | B2 R3B | EPAM01-PR-PID-0504.pdf | [9 empty] | WW-050401-50-B2 R3B
WW-050402-50-B2N1 |  | WW | 050402 | 50 | B2N1 | EPAM01-PR-PID-0504.pdf | [9 empty] | WW-050402-50-B2N1
CWR-050401-80-A1 |  | CWR | 050401 | 80 | A1 | EPAM01-PR-PID-0504.pdf | [9 empty] | CWR-050401-80-A1
CHBR-050401-40-A2-C |  | CHBR | 050401 | 40 | A2 | EPAM01-PR-PID-0504.pdf | [9 empty] | CHBR-050401-40-A2-C
CWS-120554-80-A1 |  | CWS | 120554 | 80 | A1 | EPAM01-PR-PID-0504.pdf | [9 empty] | CWS-120554-80-A1
CHBS-120753-40-A2-C |  | CHBS | 120753 | 40 | A2 | EPAM01-PR-PID-0504.pdf | [9 empty] | CHBS-120753-40-A2-C
IA-121152-25-A6 |  | IA | 121152 | 25 | A6 | EPAM01-PR-PID-0504.pdf | [9 empty] | IA-121152-25-A6
CHBR-050402-25-A2-C |  | CHBR | 050402 | 25 | A2 | EPAM01-PR-PID-0504.pdf | [9 empty] | CHBR-050402-25-A2-C