## Cover sheet (hidden)
Project
Project No.
Originating Company
Document Title |  |  | Line List
Document Number
Document Revision
Document Status |  |  | APR
Document type |  |  | List
Originator / Author |  |  | DJM
Issue Date
P1 |  | Issued for Approval | DJM | HRS | SBR
Rev # | Issue Date | Description/Reason for Change | Originator | Reviewer | Approver

## Front page (hidden)
| Project Number |  |  |  |  | : | 0
| Project Title |  |  |  |  | : | 0
| Document number |  |  |  |  | : | 0
| Document Revision |  |  |  |  | : | 0 | Date | : | 0
Nomenclatur for Equipment List
|  | V |  | : | Vertical |  |  |  | TBD |  | : | To Be Decided
|  | H | H | : | Horizontal |  |  |  | CTS |  | : | Client To Specify
|  | FL |  | : | Flameproof |  |  |  | DTCB |  | : | Dished Top Conical Bottom
|  | ST |  | : | Standard |  |  |  | FBCT |  | : | Flat Bottom Conical Top
|  | B/O |  | : | Bought Out |  |  |  | VDE |  | : | Vertical Dished End
|  | FAB |  | : | Fabricated |  |  |  | FBFT |  | : | Flat Bottom Flat Top
|  | TL |  | : | Tile Lined |  |  |  | FTCB |  | : | Flat Top Conical Bottom
|  | GL |  | : | Glass Lined |  |  |  | T |  | : | Total
|  | RL |  | : | Rubber Lined |  |  |  | W |  | : | Working
|  | BR |  | : | Brick Lined |  |  |  | SB |  | : | Stand-by
|  | NHZ |  | : | Non Hazardous |  |  |  | L |  | : | Liquid
|  | HZ |  | : | Hazardous |  |  |  | G |  | : | Gas
|  | Y |  | : | Yes |  |  |  | S |  | : | Solid
|  | N |  | : | No |  |  |  | VF |  | : | Variable Frequency
|  | EP |  | : | Emergency Power
P1 |  | 0 |  |  |  | Issued for Approval | [6 empty] | DJM | HRS | THS
Rev # |  | Issue Date |  |  |  | Description / Reason for Change | [6 empty] | Originator | Reviewer | Approver

## NF-2200-PID-01 (hidden)
Line List
Sr. No | P & ID Number |  | Service Code | Line number | Nominal pipe size mm | Pipe specs MOC | Fluid State | Location |  |  |  |  | Spec. Gravity | Pressure bar (g) |  |  | Temperature °C |  |  |  | Electrical Continuity |  |  | Tracing / Jacketing | Insulation |  | Hazardous H / NH | Remark
[8 empty] | From | To |  |  |  |  | Nor. | Max. | Des. | Nor. | Max. |  | Des. |  |  |  |  | Class | mm
1 | 001-4030 |  | PNA/MIAK/ MCH/CHX | NO LINE NO IN AS BUILT P&ID OF LIPL | 50/80 | CS/SS | L | 1436R32 | EXISTING LINE JH:4030:001-L023-50/80-SS/BD-J-PNA MIAK/MCH/CHX | [7 empty] | 120 | 125 |  | 130 | CTC |  |  | YES | HOLD | HOLD | H | 1) Steam Tracing / * CTC 2) New line in VCare SOW 3) Line no to be given by LIPL
2 | 001-4030 |  | PNA/MIAK/ MCH/CHX | LO46 | 50/80 | CS/SS | L | 1436F32 | 1456R01 | [7 empty] | 120 | 125 |  | 130 | CTC |  |  | YES | # | # | H | 1) #: Not in Vcare SOW 2) Existing line of LIPL
| 001-4030 |  | PNA/MIAK/ MCH/CHX | LO23 | 50/80 | CS/SS | L | 1436F32 | 1441R04 | [7 empty] | 120 | 125 |  | 130 | CTC |  |  | YES | # | # | H | 1) #: Not in Vcare SOW 2) Existing line of LIPL
4 | 002-4030 |  | 4030 | LOXX / NO LINE NO | 50 | CS | L | 1441R04 | 1456F01 | [7 empty] | 120 | 125 |  | 130 | CTC |  |  | YES | HOLD | HOLD | H | 1) Electrical tracing / * CTC, 2) Line in VCare SOW, 3) Line no to be given by LIPL
7 | 003-4030 |  | 4030 | LOXX / NO LINE NO | 25 | CS | L | LO-59-BD-WATER | LO38-50-BD-WATER | [7 empty] | 120 | 125 |  | 130 | CTC |  |  | YES | HOLD | HOLD | H | 1) Electrical tracing / * CTC, 2) Line in VCare SOW, 3) Line no to be given by LIPL
8 | 003-4030 |  | 4030 | L060 | 50 | CS | L | 1436B09 | LO38-50-BD-4030 | [7 empty] | 120 | 125 |  | 130 | CTC |  |  | YES | HOLD | HOLD | H | 1) Electrical tracing / * CTC, 2) Line in VCare SOW
9 | 003-4030 |  | 4030 | L037 | 50 | CS | L | 1436P09 via LO38-50-BD-4030 | 1436B09 | [7 empty] | 120 | 125 |  | 130 | CTC |  |  | YES | HOLD | HOLD | H | 1) Electrical tracing / * CTC, 2) Line in VCare SOW
10 | 003-4030 |  | 4030 | L039 | 50 | CS | L | LO38-50-BD-4030 | L055-50-BD-MIAK/MCH/CHX | [7 empty] | 120 | 125 |  | 130 | CTC |  |  | YES | HOLD | HOLD | H | 1) Electrical tracing / * CTC, 2) Line in VCare SOW
11 | 004-4030 |  | MIAK | LOXX / NO LINE NO | 50 | CS | L | L046-50-BD | 1456B04 | [7 empty] | 120 | 125 |  | 130 | CTC |  |  | YES | HOLD | HOLD | H
12 | 008-4030 |  | 4030 | LOXX / NO LINE NO | 50 | CS / CTC | L | L012-50-BD1 | 1456F01 | [7 empty] | 120 | 125 |  | 130 | CTC |  |  | YES | HOLD | HOLD | H
13 | 011-4030 |  | 4030 | L015 | 50 | CS | L | SUMP | 1441R04 | [7 empty] | 120 | 125 |  | 130 | CTC |  |  | YES | HOLD | HOLD | H | 1) Electrical tracing / * CTC, 2) Line in VCare SOW
14 | 011-4030 |  | 4030 | L067 | 50 | CS | L | SUMP | 1456R01 | [7 empty] | 120 | 125 |  | 130 | CTC |  |  | YES | HOLD | HOLD | H | 1) #: Not in Vcare SOW 2) Existing line of LIPL
15 | [26 empty] | H
16 | [26 empty] | H
17 | [26 empty] | H
18 | [26 empty] | H
19 | [26 empty] | H
20
21
22
24
25
26
NOTES :
1) Line number shall be updated / changed in final P&ID revision.
`@Vacre-global
This document is issued for the party which commissioned it and for specific purposes connected with the captioned project only. It should not be relied upon by any other party or used for any other purpose.
We accept no responsibility for the consequences of this document being relied upon by any other party, or being used for any other purpose, or containing any error or omission which is due to an error or omission in data supplied to us by other parties.
[6 empty] | Client |  |  | Rev | Date | Prep | Description |  |  |  |  | Chk'd |  | App'd |  | Title | [7 empty] | Prep |  | #REF!
[9 empty] | #REF! | #REF! | #REF! | #REF! |  |  |  |  | #REF! |  | #REF! | [9 empty] | Chk'd |  | #REF!
[23 empty] | Line List | [5 empty] | App'd |  | #REF!
|  | Vcare Engineering pvt ltd | [5 empty] | LANXESS INDIA PVT LTD | [21 empty] | Sheet No: 01 of 11
|  | 301/A, Block E, Notus Pride IT Park, | [5 empty] | Jhagadia, Bharuch, Gujarat
|  | Sarabhai Campus, Subhanpura Rd, | [5 empty] | India | [12 empty] | Document number | [7 empty] | Security |  | Status | Rev
|  | Gorwa,Vadodara, Gujarat 390023 | [19 empty] | #REF! | [6 empty] | STD |  | APR | #REF!
[33 empty] | code | pressure |  |  | temperature
[34 empty] | opt | max | design | opt | max | design
[33 empty] | CHW | 6 | 7.5 | 9 | 7 - 12 | 18 | 30
[33 empty] | LPS | 1 - 1.5 | 2.5 | 6 | 125 | 140 | 165
[33 empty] | CON | 1 - 1.5 | 2.5 | 6 | 110* | 140 | 165
[33 empty] | HO | Note 4 | Note 4 | Note 4 | Note 4 | Note 4 | Note 4
[33 empty] | SW | 3-5 | 5.5 | 6 | AMB | 30-40 | 65
[33 empty] | BLE | # | # | # | # | # | #
[33 empty] | DMW | 6-8 | 9 | 10 | AMB | 30-40 | 65
[33 empty] | PW | 3-5 | 5.5 | 6 | AMB | 30-40 | 65
[33 empty] | MW | 3-5 | 5.5 | 6 | AMB | 30-40 | 65
[33 empty] | NaOH | 3-5 | 5.5 | 6 | AMB | 30-40 | 65
[33 empty] | SF | 3-3.5 | 5.5 | 6 | 45-50 | 55 | 65
[33 empty] | WWA | 3-5 | 5.5 | 6 | 40-45 | 50 | 65
[33 empty] | WWB | 3-5 | 5.5 | 6 | AMB | 30-40 | 65
[33 empty] | CA | 6-7 | 7.7 | 10 | AMB | 40 | 65
[33 empty] | IA | 6-7 | 7.7 | 10 | AMB | 40 | 65
[33 empty] | EA | - | - | 0.015 | 120 | 125 | 150
[33 empty] | SA | ATM | 0.012 | 0.015 | AMB | 40 | 60
[33 empty] | WW | - | -- | 6 | 35-40 | 40 | 65
[33 empty] | AA | 3-5 # | 5.5 # | 6 # | AMB # | 30-40 # | 65 #
[33 empty] | CL | 3-5 | 5.5 | 6 | AMB | 30-40 | 65
[33 empty] | TWN | 4 | 6 | 7 | 20 - 50 | 60 | 70
[33 empty] | TWC | 4.5 | 5 | 6 | 30-60 | 60 | 70
[33 empty] | EW | 3-5 | 5.5 | 6 | AMB | 30-40 | 65
[33 empty] | AB | Note 3 | 5.5 | 6 | 20-22 | 25 | 65
[33 empty] | MES | 3-5 # | 5.5 # | 6 # | AMB # | 30-40 # | 65 #
[33 empty] | R-B | 3-5 # | 5.5 # | 6 # | AMB # | 30-40 | 65
[33 empty] | R-C | 3-5 # | 5.5 # | 6 # | AMB # | 30-40 | 65
[33 empty] | BA | 3-5 # | 5.5 # | 6 # | AMB # | 30-40 | 65
[33 empty] | LPS | # | # | # | # | # | #
[33 empty] | CON | # | # | # | # | # | #
[33 empty] | HPS | 10 -14 | 15.5 | 17 | 185-220 | 250 | 300
[33 empty] | CON | 10 -14 | 15.5 | 17 | 185-220 | 250 | 300
[33 empty] | CW | 3-5 | 5.5 | 6 | 32-37 | 45 | 65
[33 empty] | HW | 3-5 | 5.5 | 6 | 80-70 | 90 | 100
[33 empty] | FW | 7-8 | 9 | 10 | AMB | 30-40 | 65
[33 empty] | HYBP | 2-3 | 3-5 | 6 | 40-50 | 55 | 65
[33 empty] | HYPW | 2-3 | 3-5 | 6 | 40-50 | 55 | 65
[33 empty] | EF | 3-5 | 5.5 | 6 | AMB | 30-40 | 65

## page 1
EQUIPMENT LIST
DOC. NO.: |  |  | CLIENT: ELANTAS Beck India Limited. |  | PAGE 1 OF 3
CLIENT PROJECT NO.: Ank/Plan-C/443 VCARE PROJECT NO.: VCE-EDS-0685 |  |  | PROJECT: Plan - C- Detail Engineering, Ankleshwar |  | REV. 0
LINE LIST
0 | 2026-09-28 | IFR – Issue for Review |  | SS | SV | KV
REV. | DATE | PURPOSE |  | PREPARED BY | CHECKED BY | APPROVED BY

## PID-0101 (hidden)
Line List
Sr. No | Drawing Number | Nominal pipe size mm | Service Code | P & ID Number | Line number | Pipe specs MOC |  |  | Fluid State | Rating | Pipe Spec | Pipe Thickness |  | Location |  |  |  |  | Spec. Gravity | Pressure bar (g) |  | Temperature °C |  | Electrical Continuity |  |  | Tracing / Jacketing | Insulation |  | Hazardous H / NH | Remark
[14 empty] | From | To |  |  |  |  | Nor. | Des. | Nor. | Des. |  |  |  |  | Class | mm
1 | WCES26-007-PR-PID-001 | 3" | NH3 | 001 | 10101 | SS0 |  | 3001BK10S | L | 300# | 1AN | 10S | 3"-NH3-001-10101-SS0-3001BK10S-N-0.0 | Tanker | P-101A |  |  |  | 0.68 | 8-14 | 25 | 40 | 65 | - |  |  | - | N | 0.0
2 | WCES26-007-PR-PID-001 | 3" | NH3 | 001 | 10102 | SS0 |  | 3001BK10S | L | 300# | 1AN | 10S | 3"-NH3-001-10102-SS0-3001BK10S-N-0.0 | 3''-NH3-001-10101-SS0-30010S1AN-N-0.0 | P-101B |  |  |  | 0.68 | 8-14 | 25 | 40 | 65 | - |  |  | - | N | 0.0
3 | WCES26-007-PR-PID-001 | 2" | NH3 | 001 | 10103 | SS0 |  | 3001BK40S | L | 300# | 1AN | 10S | 2"-NH3-001-10103-SS0-3001BK40S-N-0.0 | 2"-NH3-001-10104-SS0-3001BK40S-N-0.0 | V-101B |  |  |  | 0.68 | 8-14 | 25 | 40 | 65 | - |  |  | - | N | 0.0
4 | WCES26-007-PR-PID-001 | 2" | NH3 | 001 | 10104 | SS0 |  | 3001BK40S | L | 300# | 1AN | 10S | 2"-NH3-001-10104-SS0-3001BK40S-N-0.0 | P-101A/B | V-101A |  |  |  | 0.68 | 8-14 | 25 | 40 | 65 | - |  |  | - | N | 0.0
5 | WCES26-007-PR-PID-001 | 2" | NH3 | 001 | 10115 | SS0 |  | 3001BK40S | V | 300# | 1AN | 10S | 2"-NH3-001-10115-SS0-3001BK40S-N-0.0 | V-101A | 2"-NH3 -001-10116-SS0-3001BK40S-N-0.0 |  |  |  | 0.007 | 14 | 25 | 40 | 65 | - |  |  | - | N | 0.0
6 | WCES26-007-PR-PID-001 | 2" | NH3 | 001 | 10117 | SS0 |  | 3001BK40S | V | 300# | 1AN | 10S | 2"-NH3-001-10117-SS0-3001BK40S-N-0.0 | H-101 | V-101A |  |  |  | 0.007 | 14 | 25 | 40 | 65 | - |  |  | - | N | 0.0
7 | WCES26-007-PR-PID-001 | 2" | NH3 | 001 | 10137 | SS0 |  | 3001BK40S | L | 300# | 1AN | 10S | 2"-NH3-001-10137-SS0-3001BK40S-N-0.0 | P-101B | 2"-NH3-001-10104-SS0-3001BK40S-N-0.0 |  |  |  | 0.68 | 8-14 | 25 | 40 | 65 | - |  |  | - | N | 0.0
8 | WCES26-007-PR-PID-001 | 2" | NH3 | 001 | 10138 | SS0 |  | 3001BK40S | L | 300# | 1AN | 10S | 2"-NH3-001-10138-SS0-3001BK40S-N-0.0 | 3"-NH3-001-10101-SS0-3001BK10S-N-0.0 | 2"-NH3-001-10104-SS0-3001BK40S-N-0.0 |  |  |  | 0.68 | 8-14 | 25 | 40 | 65 | - |  |  | - | N | 0.0
9 | WCES26-007-PR-PID-001 | 2" | NH3 | 001 | 10116 | SS0 |  | 3001BK40S | V | 300# | 1AN | 10S | 2"-NH3 -001-10116-SS0-3001BK40S-N-0.0 | V-101B | Road tanker |  |  |  | 0.007 | 14 | 25 | 40 | 65 | - |  |  | - | N | 0.0 | [5 empty] | 0.007428
10 | WCES26-007-PR-PID-001 | 2" | NH3 | 001 | 10118 | SS0 |  | 3001BK40S | V | 300# | 1AN | 10S | 2"-NH3 -001-10118-SS0-3001BK40S-N-0.0 | 2"-NH3-001-10117-SS0-3001BK40S-N-0.0 | V-101B |  |  |  | 0.007 | 14 | 25 | 40 | 65 | - |  |  | - | N | 0.0 | [5 empty] | 0.00619
11 | WCES26-007-PR-PID-001 | 2" | NH3 | 001 | 10119 | SS0 |  | 3001BK40S | V | 300# | 1AN | 10S | 2"-NH3 -001-10119-SS0-3001BK40S-N-0.0 | V-101A | PSV Outlet |  |  |  | 0.007 | 14 | 25 | 40 | 65 | - |  |  | - | N | 0.0
12 | WCES26-007-PR-PID-001 | 2" | NH3 | 001 | 10120 | SS0 |  | 3001BK40S | V | 300# | 1AN | 10S | 2"-NH3 -001-10120-SS0-3001BK40S-N-0.0 | V-101A | PSV Outlet |  |  |  | 0.007 | 14 | 25 | 40 | 65 | - |  |  | - | N | 0.0
13 | WCES26-007-PR-PID-001 | 2" | NH3 | 001 | 10121 | SS0 |  | 3001BK40S | V | 300# | 1AN | 10S | 2"-NH3 -001-10121-SS0-3001BK40S-N-0.0 | V-101B | PSV Outlet |  |  |  | 0.007 | 14 | 25 | 40 | 65 | - |  |  | - | N | 0.0
14 | WCES26-007-PR-PID-001 | 2" | NH3 | 001 | 10122 | SS0 |  | 3001BK40S | V | 300# | 1AN | 10S | 2"-NH3 -001-10122-SS0-3001BK40S-N-0.0 | V-101B | PSV Outlet |  |  |  | 0.007 | 14 | 25 | 40 | 65 | - |  |  | - | N | 0.0
15 | WCES26-007-PR-PID-001 | 2" | SER | 001 | 10007 | CS |  | 1501AAXS | L | 150# | 1AA | XS | 2"-SER -001-10007-CS-1501AAXS-N-0.0 | Tie Point | T-101 |  |  |  | 1 | 1.02 | 5 | 45 | 65 | - |  |  | - | N | 0.0
16 | WCES26-007-PR-PID-001 | 2" | HW | 001 | 10007 | CS |  | 1501AAXS | L | 150# | 1AA | XS | 2"-HW -001-10007-CS-1501AAXS-H-1-1/2" | T-101 | P-102B |  |  |  | 0.9744 | 1.02 | 5 | 80 | 120 | - |  |  | - | H | 1-1/2"
17 | WCES26-007-PR-PID-001 | 2" | HW | 001 | 10003 | CS |  | 1501AAXS | L | 150# | 1AA | XS | 2"-HW -001-10003-CS-1501AAXS-H-1-1/2" | 2"-HW -001-10007-CS-1501AAXS-H-1-1/2" | P-102A |  |  |  | 0.9744 | 1.02 | 5 | 80 | 120 | - |  |  | - | H | 1-1/2"
18 | WCES26-007-PR-PID-001 | 1-1/2" | HW | 001 | 10004 | CS |  | 1501AAXS | L | 150# | 1AA | XS | 1-1/2"-HW -001-10004-CS-1501AAXS-H-1-1/2" | P-102A | 1-1/2"-HW -001-10006-CS-1501AAXS-H-1-1/2" |  |  |  | 0.9744 | 1.96 | 5 | 80 | 120 | - |  |  | - | H | 1-1/2"
19 | WCES26-007-PR-PID-001 | 1-1/2" | HW | 001 | 10001 | CS |  | 1501AAXS | L | 150# | 1AA | XS | 1-1/2"-HW -001-10001-CS-1501AAXS-H-1-1/2" | P-102B | 1-1/2"-HW -001-10004-CS-1501AAXS-H-1-1/2" |  |  |  | 0.9744 | 1.96 | 5 | 80 | 120 | - |  |  | - | H | 1-1/2"
20 | WCES26-007-PR-PID-001 | 1-1/2" | HW | 001 | 10006 | CS |  | 1501AAXS | L | 150# | 1AA | XS | 1-1/2"-HW -001-10006-CS-1501AAXS-H-1-1/2" | 1-1/2"-HW -001-10004-CS-1501AAXS-H-1-1/2" | H-101 |  |  |  | 0.9744 | 1.96 | 5 | 80 | 120 | - |  |  | - | H | 1-1/2"
21 | WCES26-007-PR-PID-001 | 1-1/2" | HW | 001 | 10002 | CS |  | 1501AAXS | L | 150# | 1AA | XS | 1-1/2"-HW -001-10002-CS-1501AAXS-H-1-1/2" | H-101 | T-101 |  |  |  | 0.9744 | 1.96 | 5 | 80 | 120 | - |  |  | - | H | 1-1/2"
22 | WCES26-007-PR-PID-001 | 2" | NH3 | 001 | 10108 | SS0 |  | 3001BK40S | L | 300# | 1AN | 10S | 2"-NH3-001-10108-SS0-3001BK40S-N-0.0 | V-101A | H-101 |  |  |  | 0.68 | 8-14 | 25 | 40 | 65 | - |  |  | - | N | 0.0
23 | WCES26-007-PR-PID-001 | 2" | NH3 | 001 | 10106 | SS0 |  | 3001BK40S | L | 300# | 1AN | 10S | 2"-NH3-001-10106-SS0-3001BK40S-N-0.0 | V-101B | H-101 |  |  |  | 0.68 | 8-14 | 25 | 40 | 65 | - |  |  | - | N | 0.0
24 | WCES26-007-PR-PID-001 | 2" | NH3 | 001 | 10111 | SS0 |  | 3001BK40S | V | 300# | 1AN | 10S | 2"-NH3-001-10111-SS0-3001BK40S-N-0.0 | V-101B | 2"-NH3-001-10136-SS0-3001BK40S-N-0.0 |  |  |  | 0.007 | 14 | 25 | 40 | 65 | - |  |  | - | N | 0.0
25 | WCES26-007-PR-PID-001 | 2" | NH3 | 001 | 10136 | SS0 |  | 3001BK40S | V | 300# | 1AN | 10S | 2"-NH3-001-10136-SS0-3001BK40S-N-0.0 | 2"-NH3-001-10110-SS0-3001BK40S-N-0.0 | TO PLANT |  |  |  | 0.007 | 14 | 25 | 40 | 65 | - |  |  | - | N | 0.0
26 | WCES26-007-PR-PID-001 | 2" | NH3 | 001 | 10110 | SS0 |  | 3001BK40S | V | 300# | 1AN | 10S | 2"-NH3-001-10110-SS0-3001BK40S-N-0.0 | 2"-NH3 -001-10116-SS0-3001BK40S-N-0.0 | 2"-NH3-001-10136-SS0-3001BK40S-N-0.0 |  |  |  | 0.007 | 14 | 25 | 40 | 65 | - |  |  | - | N | 0.0
27 | WCES26-007-PR-PID-001 | 2" | N2 | 001 | 10106 | SS0A |  | 1501AK40S | V | 150# | 1AK | 40S | 2"-N2-001-10106-SS0A-1501AK40S-N-0.0 | 2"-NH3-001-10110-SS0-3001BK40S-N-0.0 | 2"-NH3-001-10110-SS0-3001BK40S-N-0.0 |  |  |  | 0.97 | 4.5 | 7 | 50 | 65 | - |  |  | - | N | 0.0
28 | WCES26-007-PR-PID-001 | 1" | NH3 | 001 | 10125 | SS0 |  | 3001BK40S | V | 300# | 1AN | 10S | 1"-NH3-001-10125-SS0-3001BK40S-N-0.0 | 2"-NH3-001-10111-SS0-3001BK40S-N-0.0 | GC Analyzer |  |  |  | 0.007 | 14 | 25 | 40 | 65 | - |  |  | - | N | 0.0
29 | WCES26-007-PR-PID-001 | 2" | NH3 | 001 | 10112 | SS0 |  | 3001BK40S | V | 300# | 1AN | 10S | 2"-NH3-001-10112-SS0-3001BK40S-N-0.0 | 2"-NH3-001-10105-SS0-3001BK40S-N-0.0 | 2"-NH3-001-10110-SS0-3001BK40S-N-0.0 |  |  |  | 0.007 | 14 | 25 | 40 | 65 | - |  |  | - | N | 0.0
30 | WCES26-007-PR-PID-001 | 1" | NH3 | 001 | 10124 | SS0 |  | 3001BK40S | V | 300# | 1AN | 10S | 1"-NH3-001-10124-SS0-3001BK40S-N-0.0 | 2"-NH3-001-10112-SS0-3001BK40S-N-0.0 | GC Analyzer |  |  |  | 0.007 | 14 | 25 | 40 | 65 | - |  |  | - | N | 0.0
31 | WCES26-007-PR-PID-001 | 1" | NH3 | 001 | 10126 | SS0 |  | 3001BK40S | V | 300# | 1AN | 10S | 1"-NH3-001-10126-SS0-3001BK40S-N-0.0 | GC Analyzer | 2"-NH3-001-10105-SS0-3001BK40S-N-0.0 |  |  |  | 0.007 | 14 | 25 | 40 | 65 | - |  |  | - | N | 0.0
32 | WCES26-007-PR-PID-001 | 2" | NH3 | 001 | 10105 | SS0 |  | 3001BK40S | V | 300# | 1AN | 10S | 2"-NH3-001-10105-SS0-3001BK40S-N-0.0 | 2"-NH3-001-10111-SS0-3001BK40S-N-0.0 | 4"-NH3-001-10108-SS0-3001BK10S-N-0.0 |  |  |  | 0.007 | 14 | 25 | 40 | 65 | - |  |  | - | N | 0.0
33 | WCES26-007-PR-PID-001 | 4" | NH3 | 001 | 10108 | SS0 |  | 3001BK10S | V | 300# | 1AN | 10S | 4"-NH3-001-10108-SS0-3001BK10S-N-0.0 | HEADER | C-103 |  |  |  | 0.007 | 14 | 25 | 40 | 65 | - |  |  | - | N | 0.0
34 | WCES26-007-PR-PID-001 | 1/2" | N2 | 001 | 10105 | SS0A |  | 1501AK80S | V | 150# | 1AK | 40S | 1/2"-N2-001-10105-SS0A-1501AK80S-N-0.0 | 2"-N2-001-10110-SS0A-1501AK40S-N-0.0 | 2"-NH3-001-10136-SS0-3001BK40S-N-0.0 |  |  |  | 0.97 | 4.5 | 7 | 50 | 65 | - |  |  | - | N | 0.0
35 | WCES26-007-PR-PID-001 | 2" | N2 | 001 | 10104 | SS0A |  | 1501AK40S | V | 150# | 1AK | 40S | 2"-N2-001-10104-SS0A-1501AK40S-N-0.0 | 2"-N2-001-10110-SS0A-1501AK40S-N-0.0 | 2"-NH3-001-10111-SS0-3001BK40S-N-0.0 |  |  |  | 0.97 | 4.5 | 7 | 50 | 65 | - |  |  | - | N | 0.0
36 | WCES26-007-PR-PID-001 | 2" | NH3 | 001 | 10109 | SS0 |  | 3001BK40S | V | 300# | 1AN | 10S | 2"-NH3-001-10109-SS0-3001BK40S-N-0.0 | 2"-NH3-001-10136-SS0-3001BK40S-N-0.0 | 4"-NH3-001-10108-SS0-3001BK10S-N-0.0 |  |  |  | 0.007 | 14 | 25 | 40 | 65 | - |  |  | - | N | 0.0
37 | WCES26-007-PR-PID-001 | 2" | NH3 | 001 | 10107 | SS0 |  | 3001BK40S | V | 300# | 1AN | 10S | 2"-NH3-001-10107-SS0-3001BK40S-N-0.0 | PSV Outlet | 4"-NH3-001-10108-SS0-3001BK10S-N-0.0 |  |  |  | 0.007 | 14 | 25 | 40 | 65 | - |  |  | - | N | 0.0
38 | WCES26-007-PR-PID-001 | 2" | N2 | 001 | 10110 | SS0A |  | 1501AK40S | V | 150# | 1AK | 40S | 2"-N2-001-10110-SS0A-1501AK40S-N-0.0 | Tie Point | HEADER |  |  |  | 0.97 | 4.5 | 7 | 50 | 65 | - |  |  | - | N | 0.0
39 | WCES26-007-PR-PID-001 | 1/2" | N2 | 001 | 10103 | SS0A |  | 1501AK80S | V | 150# | 1AK | 40S | 1/2"-N2-001-10103-SS0A-1501AK80S-N-0.0 | 2"-NH3-001-10110-SS0-3001BK40S-N-0.0 | P-101A/B |  |  |  | 0.97 | 4.5 | 7 | 50 | 65 | - |  |  | - | N | 0.0
40 | WCES26-007-PR-PID-001 | 1" | N2 | 001 | 10102 | SS0A |  | 1501AK40S | V | 150# | 1AK | 40S | 1"-N2-001-10102-SS0A-1501AK40S-N-0.0 | 2"-NH3-001-10110-SS0-3001BK40S-N-0.0 | 2"-NH3 -001-10116-SS0-3001BK40S-N-0.0 |  |  |  | 0.97 | 4.5 | 7 | 50 | 65 | - |  |  | - | N | 0.0
41 | WCES26-007-PR-PID-001 | 1" | NH3 | 001 | 10102 | SS0 |  | 3001BK40S | V | 300# | 1AN | 10S | 1"-NH3-001-10102-SS0-3001BK40S-N-0.0 | 4"-NH3-001-10108-SS0-3001BK10S-N-0.0 | 2"-NH3 -001-10116-SS0-3001BK40S-N-0.0 |  |  |  | 0.007 | 14 | 25 | 40 | 65 | - |  |  | - | N | 0.0
42 | WCES26-007-PR-PID-001 | 1" | NH3 | 001 | 10103 | SS0 |  | 3001BK40S | V | 300# | 1AN | 10S | 1"-NH3-001-10103-SS0-3001BK40S-N-0.0 | 4"-NH3-001-10108-SS0-3001BK10S-N-0.0 | P-101A/B |  |  |  | 0.007 | 14 | 25 | 40 | 65 | - |  |  | - | N | 0.0
43 | WCES26-007-PR-PID-002 | 4" | SER | 002 | 10101 | CS |  | 1501AASTD | V | 150# | 1AA | STD | 4"-SER-002-10101-CS-1501AASTD-N-0.0 | C-103 | T-102 |  |  |  | 1 | 0.74 | 5 | 45 | 65 | - |  |  | - | N | 0.0
44 | WCES26-007-PR-PID-002 | 6" | SER | 002 | 10102 | CS |  | 1501AASTD | V | 150# | 1AA | STD | 6"-SER-002-10102-CS-1501AASTD-N-0.0 | T-102 | P-103A |  |  |  | 1 | 0.74 | 5 | 45 | 65 | - |  |  | - | N | 0.0
45 | WCES26-007-PR-PID-002 | 4" | SER | 002 | 10103 | CS |  | 1501AASTD | V | 150# | 1AA | STD | 4"-SER-002-10103-CS-1501AASTD-N-0.0 | P-103A | C-103 |  |  |  | 1 | 1.18 | 5 | 45 | 65 | - |  |  | - | N | 0.0
46 | WCES26-007-PR-PID-002 | 4" | SER | 002 | 10104 | CS |  | 1501AASTD | V | 150# | 1AA | STD | 4"-SER-002-10104-CS-1501AASTD-N-0.0 | P-103B | 4"-SER-002-10103-CS-1501AASTD-N-0.0 |  |  |  | 1 | 1.18 | 5 | 45 | 65 | - |  |  | - | N | 0.0
47 | WCES26-007-PR-PID-002 | 4" | SER | 002 | 10105 | CS |  | 1501AASTD | V | 150# | 1AA | STD | 4"-SER-002-10105-CS-1501AASTD-N-0.0 | 4"-SER-002-10103-CS-1501AASTD-N-0.0 | TO PLANT |  |  |  | 1 | 1.18 | 5 | 45 | 65 | - |  |  | - | N | 0.0
48 | WCES26-007-PR-PID-002 | 6" | SER | 002 | 10106 | CS |  | 1501AASTD | V | 150# | 1AA | STD | 6"-SER-002-10106-CS-1501AASTD-N-0.0 | T-102 | P-103B |  |  |  | 1 | 0.74 | 5 | 45 | 65 | - |  |  | - | N | 0.0
49 | WCES26-007-PR-PID-002 | 4" | SER | 002 | 10107 | CS |  | 1501AASTD | V | 150# | 1AA | STD | 4"-SER-002-10107-CS-1501AASTD-N-0.0 | 4"-SER-002-10103-CS-1501AASTD-N-0.0 | T-102 |  |  |  | 1 | 0.74 | 5 | 45 | 65 | - |  |  | - | N | 0.0
50 | WCES26-007-PR-PID-002 | 4" | EHG | 002 | 10109 | FRP |  | 150FRPXX | V | 150# | FRP | XX | 4"-EHG-002-10109-FRP-150FRPXX-N-0.0 | C-103 | VENT TO SAFE LOCATION |  |  |  | 0.62 | 1.033 | 1.5 | 45 | 50 | - |  |  | - | N | 0.0
10130
10128
10129
NOTES :
1) Line number shall be updated / changed in final P&ID revision.
`@Vacre-global
This document is issued for the party which commissioned it and for specific purposes connected with the captioned project only. It should not be relied upon by any other party or used for any other purpose.
We accept no responsibility for the consequences of this document being relied upon by any other party, or being used for any other purpose, or containing any error or omission which is due to an error or omission in data supplied to us by other parties.
[6 empty] | Client | [8 empty] | Rev | Date | Prep | Description |  |  |  | Chk'd |  | Title | [7 empty] | Prep | ST | #VALUE!
[15 empty] | 0 | 2026-07-28 | ST | Issued for Review |  |  |  | SV | [9 empty] | Chk'd | SV | #VALUE!
[7 empty] | Waaree Clean Energy Solutions Pvt Ltd | [18 empty] | Line List | [5 empty] | App'd | #REF! | #VALUE!
| Vcare Engineering pvt ltd | [30 empty] | Sheet No: 01 of 03
301/A, Block E, Notus Pride IT Park,
| Sarabhai Campus, Subhanpura Rd, | [22 empty] | Document number | [7 empty] | Security | Status | Rev
| Gorwa,Vadodara, Gujarat 390023 | [23 empty] | WCES26-007-PR-SP-005-0 | [6 empty] | STD | APR | 0

## PID-0101 (2)
Line List
Sr. No | Drawing Number | Nominal pipe size mm | Service Code | Line number | Pipe specs MOC | Fluid State | Rating | Pipe Spec | Pipe Thickness | Location |  | Spec. Gravity | Pressure bar (g) |  | Temperature °C |  | Electrical Continuity | Tracing / Jacketing | Insulation |  | Hazardous H / NH | Remark
[10 empty] | From | To |  | Nor. | Des. | Nor. | Des. |  |  | Class | mm
NOTES :
1) Line number shall be updated / changed in final P&ID revision.
`@Vacre-global
This document is issued for the party which commissioned it and for specific purposes connected with the captioned project only. It should not be relied upon by any other party or used for any other purpose.
We accept no responsibility for the consequences of this document being relied upon by any other party, or being used for any other purpose, or containing any error or omission which is due to an error or omission in data supplied to us by other parties.
[5 empty] | Client | [5 empty] | Rev |  |  |  | Chk'd |  | Title
[11 empty] | 0 |  |  |  | SV
Vcare Engineering pvt ltd
301/A, Block E, Notus Pride IT Park,
| Sarabhai Campus, Subhanpura Rd, | [15 empty] | Document number
Gorwa,Vadodara, Gujarat 390023