## Front Sheet
[9 empty] | PAGE | 1 OF 26
PROCESS SPECIFICATION NO. : | [5 empty] | 44 NK82 00/P.03/0007/A3
TITLE : | [5 empty] | Line List
PROJECT REFERENCE :
- | Project No : |  |  |  |  | 44NK8200
- | Project Location : |  |  |  |  | Vilayat,Gujarat
- | Project Title : |  |  |  |  | Epoxy Plant
- | Client : |  |  |  |  | Aditya Birla Epoxy (India) Ltd.
(WHERE APPLICABLE)
- | Project Manager Authorisation : | [5 empty] | Date :
- | Client Authorisation : | [5 empty] | Date :
-
APPROVALS
Rev. |  | Issue | Pages |  |  | Revision Description |  | By | Check | Appr
No. |  | Date
A |  | 08.02.12 | 26 | Issued for Engineering |  |  |  | THS | KJV | RPP
x | Entire Specification |  |  |  |  | SPECIFICATION ISSUED FOR
| Issued this Revision |  |  | o | In-house Review |  | o | Design
o | Revised Pages Only |  |  | o | Client Comments / Approval |  | o | Construction
| Issued this Revision |  |  | o | Basic Engineering Package |  | x | Engineering
Filename:

## Final
[16 empty] | Client |  |  |  | Document Number |  | Project No.
[8 empty] | LINE LIST | [11 empty] | 44 NK82 00/P.03/0007/A3 |  | 44NK8200
[16 empty] | Issue | Date | Description |  | Made By | Chk. By | Appd. By
[16 empty] | A | 2012-08-02 | Issued for Engineering |  | THS | KJV | RPP
Column changed | Unit | Fluid Code | Sequence no | Line size (mm) | Pipe Class | Insulaton | Hazard code | Phase | Density Kg/m3 | Location |  | Nor. Op. Condition |  | Max. Op. Condition |  | File name | Tracing Type | Required For Process Squad | Rev | Item Number | Process Status | Remark
[10 empty] | From | To | Pressure Kg/cm2g | Temp C | Pressure Kg/cm2g | Temp C
V-110501-50-B2 |  | V | 110501 | 50 | B2 | [10 empty] | EPAM01-PR-PID-1105.dwg
PRO-040105-100-B2-ET-H |  | PRO | 040105 | 100 | B2 | ET | [9 empty] | EPAM01-PR-PID-1105.dwg
PRO-110501-100-B2 |  | PRO | 110501 | 100 | B2 | [10 empty] | EPAM01-PR-PID-1105.dwg
PRO-110504-50-B2 |  | PRO | 110504 | 50 | B2 | [10 empty] | EPAM01-PR-PID-1105.dwg
PRO-110506-100-B2 |  | PRO | 110506 | 100 | B2 | [10 empty] | EPAM01-PR-PID-1105.dwg
PRO-110507-80-B2 |  | PRO | 110507 | 80 | B2 | [10 empty] | EPAM01-PR-PID-1105.dwg
PRO-110404-80-B2-ET-H |  | PRO | 110404 | 80 | B2 | ET | [9 empty] | EPAM01-PR-PID-1104.dwg
PRO-110405-80-B2-ET-H |  | PRO | 110405 | 80 | B2 | ET | [9 empty] | EPAM01-PR-PID-1104.dwg
PRO-110512-80-B2-ET-H |  | PRO | 110512 | 80 | B2 | ET | [9 empty] | EPAM01-PR-PID-1105.dwg
PRO-110511-80-B2-ET-H |  | PRO | 110511 | 80 | B2 | ET | [9 empty] | EPAM01-PR-PID-1105.dwg
PRO-110515-80-B2 |  | PRO | 110515 | 80 | B2 | [10 empty] | EPAM01-PR-PID-1105.dwg
PRO-110503-80-B2 |  | PRO | 110503 | 80 | B2 | [10 empty] | EPAM01-PR-PID-1105.dwg
N1-121299-25-A1 |  | N1 | 121299 | 25 | A1 | [10 empty] | EPAM01-PR-PID-1105.dwg
PRO-110508-80-B2 |  | PRO | 110508 | 80 | B2 | [10 empty] | EPAM01-PR-PID-1105.dwg
PRO-110505-80-B2 |  | PRO | 110505 | 80 | B2 | [10 empty] | EPAM01-PR-PID-1105.dwg
PRO-110510-80-B2 |  | PRO | 110510 | 80 | B2 | [10 empty] | EPAM01-PR-PID-1105.dwg
V-110502-50-B2 |  | V | 110502 | 50 | B2 | [10 empty] | EPAM01-PR-PID-1105.dwg
PRO-110502-80-B2 |  | PRO | 110502 | 80 | B2 | [10 empty] | EPAM01-PR-PID-1105.dwg
PRO-040106-100-B2-ET-H |  | PRO | 040106 | 100 | B2 | ET | [9 empty] | EPAM01-PR-PID-1105.dwg
PRO-110509-50-B2 |  | PRO | 110509 | 50 | B2 | [10 empty] | EPAM01-PR-PID-1105.dwg
PRO-110309-80-B2 |  | PRO | 110309 | 80 | B2 | [10 empty] | EPAM01-PR-PID-1103.dwg
PRO-110315-80-B2 |  | PRO | 110315 | 80 | B2 | [10 empty] | EPAM01-PR-PID-1103.dwg
PRO-110310-80-B2 |  | PRO | 110310 | 80 | B2 | [10 empty] | EPAM01-PR-PID-1103.dwg
PRO-110319-50-B2 |  | PRO | 110319 | 50 | B2 | [10 empty] | EPAM01-PR-PID-1103.dwg
PRO-110306-50-B2 |  | PRO | 110306 | 50 | B2 | [10 empty] | EPAM01-PR-PID-1103.dwg
PRO-110311-50-B2 |  | PRO | 110311 | 50 | B2 | [10 empty] | EPAM01-PR-PID-1103.dwg
PRO-110302-80-B2 |  | PRO | 110302 | 80 | B2 | [10 empty] | EPAM01-PR-PID-1103.dwg
PRO-110301-100-B2 |  | PRO | 110301 | 100 | B2 | [10 empty] | EPAM01-PR-PID-1103.dwg
V-110301-50-B2 |  | V | 110301 | 50 | B2 | [10 empty] | EPAM01-PR-PID-1103.dwg
PRO-110312-100-B2 |  | PRO | 110312 | 100 | B2 | [10 empty] | EPAM01-PR-PID-1103.dwg
PRO-110316-50-B2 |  | PRO | 110316 | 50 | B2 | [10 empty] | EPAM01-PR-PID-1103.dwg
PRO-110304-80-B2 |  | PRO | 110304 | 80 | B2 | [10 empty] | EPAM01-PR-PID-1103.dwg
PRO-050707-100-B2 |  | PRO | 050707 | 100 | B2 | [10 empty] | EPAM01-PR-PID-1103.dwg
V-110302-50-B2 |  | V | 110302 | 50 | B2 | [10 empty] | EPAM01-PR-PID-1103.dwg
PRO-110308-80-B2 |  | PRO | 110308 | 80 | B2 | [10 empty] | EPAM01-PR-PID-1103.dwg
PRO-110307-100-B2 |  | PRO | 110307 | 100 | B2 | [10 empty] | EPAM01-PR-PID-1103.dwg
PRO-110313-80-B2 |  | PRO | 110313 | 80 | B2 | [10 empty] | EPAM01-PR-PID-1103.dwg
PRO-110303-80-B2 |  | PRO | 110303 | 80 | B2 | [10 empty] | EPAM01-PR-PID-1103.dwg
PRO-110321-50-B2 |  | PRO | 110321 | 50 | B2 | [10 empty] | EPAM01-PR-PID-1103.dwg
PRO-050307-100-B2 |  | PRO | 050307 | 100 | B2 | [10 empty] | EPAM01-PR-PID-1103.dwg
PRO-110326-100-B2 |  | PRO | 110326 | 100 | B2 | [10 empty] | EPAM01-PR-PID-1103.dwg
PRO-110325-100-B2 |  | PRO | 110325 | 100 | B2 | [10 empty] | EPAM01-PR-PID-1103.dwg
PRO-110323-50-B2 |  | PRO | 110323 | 50 | B2 | [10 empty] | EPAM01-PR-PID-1103.dwg
PRO-110324-50-B2 |  | PRO | 110324 | 50 | B2 | [10 empty] | EPAM01-PR-PID-1103.dwg
PRO-110322-50-B2 |  | PRO | 110322 | 50 | B2 | [10 empty] | EPAM01-PR-PID-1103.dwg
PRO-110320-50-B2 |  | PRO | 110320 | 50 | B2 | [10 empty] | EPAM01-PR-PID-1103.dwg
PRO-110318-50-B2 |  | PRO | 110318 | 50 | B2 | [10 empty] | EPAM01-PR-PID-1103.dwg
PRO-110402-80-B2-ET-H |  | PRO | 110402 | 80 | B2 | ET | [9 empty] | EPAM01-PR-PID-1104.dwg
PRO-110401-100-B2-ET-H |  | PRO | 110401 | 100 | B2 | ET | [9 empty] | EPAM01-PR-PID-1104.dwg
HWS-120984-25-A2-H |  | HWS | 120984 | 25 | A2 | H | [9 empty] | EPAM01-PR-PID-1104.dwg
HWR-110406-25-A2-H |  | HWR | 110406 | 25 | A2 | H | [9 empty] | EPAM01-PR-PID-1104.dwg
N1-121298-25-A1 |  | N1 | 121298 | 25 | A1 | [10 empty] | EPAM01-PR-PID-1104.dwg
PRO-023105-80-B2-ET-H |  | PRO | 023105 | 80 | B2 | ET | [9 empty] | EPAM01-PR-PID-1104.dwg
N1-121297-25-A1 |  | N1 | 121297 | 25 | A1 | [10 empty] | EPAM01-PR-PID-1103.dwg
V-110303-50-B2 |  | V | 110303 | 50 | B2 | [10 empty] | EPAM01-PR-PID-1103.dwg
PRO-110314-80-B2 |  | PRO | 110314 | 80 | B2 | [10 empty] | EPAM01-PR-PID-1103.dwg